## Notes and Instructions
Hygienic Design Checklist - On-Farm Equipment and Buildings Used for Handling and Washing Produce
INSTRUCTIONS
Step 1 - Complete the Background Information. Use one sheet for each piece of equipment.
Step 2 - Evaluate the piece of equipment and its surroundings following the prompts.
Step 3 - Review each section's total score and the overall score. Take stock of your notes and develop an overall action plan to implement improvements.
C. Callahan, v.1.1 5/30/19
NOTE: The green boxes with bold outlines are where you enter your data. The bold groupings indicate that only one of multiple cells / rating brackets should be entered.
These prompts are to help you think about which category of hygienic design to consider.
The rating ranges are provided to guide your assessement of the hygienic design.
The "Notes and Follow-up Plan of Action" section is a place to make note of specific things you considered in determining your rating and/or specific action you plan to take to improve the hygienic design.

## Checklist - Blank
Hygienic Design Checklist - On-Farm Equipment and Buildings Used for Handling and Washing Produce
Reviewer: |  | ______________________________________________________________________ | Date: | __________________________
Farm: |  | ______________________________________________________________________
Piece of Equipment: |  | ______________________________________________________________________ | Overall Rating: |  | 0 / 260 | ____ / 260 | Add all five sections
Function (crops handled, what does the machine do?): |  | ______________________________________________________________________ |  |  | 0% | ____ % | Divide by 260
Visible and Reachable Surfaces - If you can’t see it and can’t reach it... you can’t clean or sanitize it. |  |  | Rating Range | Rating Given | Notes & Follow-up Plan of Action
1 | All primary food contact surfaces (Zone 1) are visible and reachable without significant effort or tools. |  | 7-10
2 | … are not visible and reachable, but can be made so with ease (e.g. no tools needed, steps are obvious). |  | 3-6
3 | … are not visible and reachable, but can be made so with some effort (e.g. tools and skill required). |  | 0-2
4 | All secondary food contact surfaces (Zone 2) are visible and reachable without significant effort or tools. |  | 7-10
5 | … are not visible and reachable, but can be made so with ease (e.g. no tools needed). |  | 4-6
6 | … are not visible and reachable, but can be made so with some effort (e.g. tools required). |  | 0-3
7 | All other equipment surfaces (Zone 3) are visible and reachable without significant effort or tools. |  | 7-10
8 | … are not visible and reachable, but can be made so with ease (e.g. no tools needed, steps are obvious). |  | 4-6
9 | … are not visible and reachable, but can be made so with some effort (e.g. tools and skill required). |  | 0-3
10 | Personnel responsible for cleaning and sanitizing are trained in and capable of performing the standard operating procedures requried to adequately complete the tasks required to ensure visibility and reachability are achieved. |  | 10
|  |  | 40 | 0
0%
Smooth and Cleanable Surfaces - Surfaces should be smooth, cleanable, and dryable to enable efficient and complete cleaning. |  |  | Max Rating | Rating Given | Notes & Follow-up Plan of Action
1 | All food contact surfaces are smooth and cleanable. |  | 0-10
2 | Fasteners used do not introduce harborage sites. |  | 0-10
3 | All food contact surfaces dry well without supplemental drying step or additional air flow. |  | 0-10
4 | All interior, non-food contact surfaces are easily cleanable without significant effort or tools. |  | 7-10
5 | … are not easily cleanable, but can be made so with ease (e.g. no tools needed, steps are obvious.) |  | 4-6
6 | … are not easily cleanable, but can be made so with some effort (e.g. tools and skill required) |  | 0-3
7 | All other equipment surfaces (Zone 3) are easily cleanable without significant effort or tools. |  | 7-10
8 | … are not visible and reachable, but can be made so with ease (e.g. no tools needed, steps are obvious). |  | 4-6
9 | … are not visible and reachable, but can be made so with some effort (e.g. tools and skill required). |  | 0-3
10 | Building design, including finish surfaces allows for cleaning and drying. |  | 0-10
11 | Personnel responsible for cleaning and sanitizing are trained in and capable of performing the standard operating procedures requried to adequately complete the tasks required to ensure adequate cleaning, sanitizing and drying are achieved. |  | 0-10
|  |  | 70 | 0
0%
No Collection Points - Niches, sandwich joints, lap joints, and flat or concave horizontal surfaces should be avoided to prevent the collection of water and material. |  |  | Max Rating | Rating Given | Notes & Follow-up Plan of Action
1 | Equipment is designed to allow for drainage of all water and complete drying. |  | 6-10
2 | … has relatively few points where water can occassionally collect and be dried. |  | 0-5
3 | Utilities such as electrical, air and water supplies do not introduce harborage areas. |  | 0-10
4 | Personnel responsible for cleaning and sanitizing are trained in and capable of performing the standard operating procedures requried to ensure adequate cleaning, sanitizing and drying are achieved in consideration of any specific harborage potential on this equipment. |  | 0-10
|  |  | 30 | 0
0%
Compatible Materials - Materials should be compatible with the product being handled and the cleaning and sanitization processes used. |  |  | Max Rating | Rating Given | Notes & Follow-up Plan of Action
1 | Equipment is made of materials that are compatible with use and planned cleaning materials and methods. |  | 6-10
2 | … includes coatings (e.g. paint) over base material that are compatible with use and planned cleaning materials and methods. |  | 0-5
3 | Moving parts are supported by bearings designed for long-term use in food applications. |  | 0-10
4 | Equipment is made of materials that will not chip, flake, or otherwise break off and become a contaminant in food. |  | 0-10
5 | Equipment is inspected on a regular basis for wear and repair needs, and maintenance is completed in a timely and skillful manner. |  | 0-10
|  |  | 40 | 0
0%
Preventing Contamination - Handling systems and buildings should protect the product from contamination. |  |  | Max Rating | Rating Given | Notes & Follow-up Plan of Action
1 | Water supply is from a known source of safe and adequate sanitary quality. |  | 0-10
2 | Condensation, dripping, leaks, and pooling / standing water are avoided and/or managed to prevent food contact (e.g. cooler evaporator drains, cold water supplies). |  | 0-10
3 | Animal intrusion is prevented (e.g. birds, rodents, domesticate animals). |  | 0-10
4 | Ventilation and pneumatic air systems do not introduce contaminants (e.g. filters and screens). |  | 0-10
5 | Drains are functional and cleanable. |  | 0-10
6 | Drains do not direct effluent water to production areas (e.g. fields), handling areas (e.g. other washing areas), traffic areas, storage areas, bodies of water, or other areas that could result in produce contamination. |  | 0-10
7 | Product flow and movement of people is conducted in a manner that prevents cross contamination. |  | 0-10
8 | Buildings are in good repair, free of chipping, flaking or other loose matter that could become product contamination. |  | 0-10
|  |  | 80 | 0
0%

## Checklist - Example
Hygienic Design Checklist - On-Farm Equipment and Buildings Used for Handling and Washing Produce
Reviewer: |  | C. Callahan | Date: | 2019-05-30
Farm: |  | Mirkey Holler Rydge Farm
Piece of Equipment: |  | Apple wash line #1 | Overall Rating: |  | 148 / 260 | ____ / 260 | Add all five sections
Function (crops handled, what does the machine do?): |  | Apples, initial dump, brush section, drying conveyor |  |  | 55.17% | ____ % | Divide by 260
Visible and Reachable Surfaces - If you can’t see it and can’t reach it... you can’t clean or sanitize it. |  |  | Rating Range | Rating Given | Notes & Follow-up Plan of Action
1 | All primary food contact surfaces (Zone 1) are visible and reachable without significant effort or tools. |  | 7-10 | 8
| … are not visible and reachable, but can be made so with ease (e.g. no tools needed, steps are obvious). |  | 3-6
| … are not visible and reachable, but can be made so with some effort (e.g. tools and skill required). |  | 0-2
2 | All secondary food contact surfaces (Zone 2) are visible and reachable without significant effort or tools. |  | 7-10 |  | We should keep a 1/2" wrench close by. Maybe designate it just for this line.
| … are not visible and reachable, but can be made so with ease (e.g. no tools needed). |  | 4-6 | 5
| … are not visible and reachable, but can be made so with some effort (e.g. tools required). |  | 0-3
3 | All other equipment surfaces (Zone 3) are visible and reachable without significant effort or tools. |  | 7-10 |  | We should put cleanable finishes over the chipped paint on the barn timbers.
| … are not visible and reachable, but can be made so with ease (e.g. no tools needed, steps are obvious). |  | 4-6
| … are not visible and reachable, but can be made so with some effort (e.g. tools and skill required). |  | 0-3 | 2
4 | Personnel responsible for cleaning and sanitizing are trained in and capable of performing the standard operating procedures requried to adequately complete the tasks required to ensure visibility and reachability are achieved. |  | 10 | 6 | The new employees this summer haven't been trained yet. Need to schedule that.
|  |  | 40 | 21
52.5%
Smooth and Cleanable Surfaces - Surfaces should be smooth, cleanable, and dryable to enable efficient and complete cleaning. |  |  | Max Rating | Rating Given | Notes & Follow-up Plan of Action
1 | All food contact surfaces are smooth and cleanable. |  | 0-10 | 9 | New belt upgrade is working well.
2 | Fasteners used do not introduce harborage sites. |  | 0-10 | 8
3 | All food contact surfaces dry well without supplemental drying step or additional air flow. |  | 0-10 | 6 | Need to add a fan for drying the deep corners.
4 | All interior, non-food contact surfaces are easily cleanable without significant effort or tools. |  | 7-10 |  | We need more of those special brushes and they need to be stored in one place.
| … are not easily cleanable, but can be made so with ease (e.g. no tools needed, steps are obvious.) |  | 4-6 | 5
| … are not easily cleanable, but can be made so with some effort (e.g. tools and skill required) |  | 0-3
5 | All other equipment surfaces (Zone 3) are easily cleanable without significant effort or tools. |  | 7-10 |  | It'd be great to have an easier way of removing panel B for cleaning. Clamping handle?
| … are not visible and reachable, but can be made so with ease (e.g. no tools needed, steps are obvious). |  | 4-6 | 4
| … are not visible and reachable, but can be made so with some effort (e.g. tools and skill required). |  | 0-3
6 | Building design, including finish surfaces allows for cleaning and drying. |  | 0-10 | 7 | Timbers…
7 | Personnel responsible for cleaning and sanitizing are trained in and capable of performing the standard operating procedures requried to adequately complete the tasks required to ensure adequate cleaning, sanitizing and drying are achieved. |  | 0-10 | 3 | The SOP needs more detail about what brushes to use and what "clean" really looks like.
|  |  | 70 | 42
60%
No Collection Points - Niches, sandwich joints, lap joints, and flat or concave horizontal surfaces should be avoided to prevent the collection of water and material. |  |  | Max Rating | Rating Given | Notes & Follow-up Plan of Action
1 | Equipment is designed to allow for drainage of all water and complete drying. |  | 6-10 | 6 | Some tough corners. Should add fan, and think about how to let them drain.
| … has relatively few points where water can occassionally collect and be dried. |  | 0-5
2 | Utilities such as electrical, air and water supplies do not introduce harborage areas. |  | 0-10 | 4 | The electrical needs to be put in conduit.
3 | Personnel responsible for cleaning and sanitizing are trained in and capable of performing the standard operating procedures requried to ensure adequate cleaning, sanitizing and drying are achieved in consideration of any specific harborage potential on this equipment. |  | 0-10 | 9 | This we are aware of.
|  |  | 30 | 19
63.33%
Compatible Materials - Materials should be compatible with the product being handled and the cleaning and sanitization processes used. |  |  | Max Rating | Rating Given | Notes & Follow-up Plan of Action
1 | Equipment is made of materials that are compatible with use and planned cleaning materials and methods. |  | 6-10 | 8 | The new stainless frame has made a big difference. No more rust!
| … includes coatings (e.g. paint) over base material that are compatible with use and planned cleaning materials and methods. |  | 0-5
2 | Moving parts are supported by bearings designed for long-term use in food applications. |  | 0-10 | 3 | Should move from chain to direct drive.
3 | Equipment is made of materials that will not chip, flake, or otherwise break off and become a contaminant in food. |  | 0-10 | 2 | The chain is rusting causing debris to fall on food.
4 | Equipment is inspected on a regular basis for wear and repair needs, and maintenance is completed in a timely and skillful manner. |  | 0-10 | 1 | Oh, we should add this to the PM list.
|  |  | 40 | 14
35%
Preventing Contamination - Handling systems and buildings should protect the product from contamination. |  |  | Max Rating | Rating Given | Notes & Follow-up Plan of Action
1 | Water supply is from a known source of safe and adequate sanitary quality. |  | 0-10 | 8
2 | Condensation, dripping, leaks, and pooling / standing water are avoided and/or managed to prevent food contact (e.g. cooler evaporator drains, cold water supplies). |  | 0-10 | 4 | Supply ilnes over dump tank are dripping.
3 | Animal intrusion is prevented (e.g. birds, rodents, domesticate animals). |  | 0-10 | 3 | Need better exterior rodent control program.
4 | Ventilation and pneumatic air systems do not introduce contaminants (e.g. filters and screens). |  | 0-10 | 7 | We should consider screens for doors.
5 | Drains are functional and cleanable. |  | 0-10 | 5 | The catch basin under the brush section clogs.
6 | Drains do not direct effluent water to production areas (e.g. fields), handling areas (e.g. other washing areas), traffic areas, storage areas, bodies of water, or other areas that could result in produce contamination. |  | 0-10 | 6 | We don’t know where main drain terminates.
7 | Product flow and movement of people is conducted in a manner that prevents cross contamination. |  | 0-10 | 10
8 | Buildings are in good repair, free of chipping, flaking or other loose matter that could become product contamination. |  | 0-10 | 9
|  |  | 80 | 52
65%

## Revision History
2019-03-27 | Beta Test Release. Geneva, NY Sanitary Design and Practice Considerations Workshop.
2019-03-30 | Revised based on user feedback from workshop on 3/27/19
Larger font.
Correct typos in second section (replace "visible and reachable" with "easily cleanable."
Add references to Zones 1-4.
Change ratings to a scale 0-10 instead of fixed values.
2019-04-28 | Version 1.0 Release
Added instructions with visual prompts.
Completed Hygienic Design guide as accompanying publication.
5/30/209 | Version 1.1 Release
Incorporated revisions from B. Demmings.